PowerPoint Presentation
Online V2
An Upgraded Control-Monitor Software for GMRT
N.G.Kantharia, R.Uprade, S.N.Katore, N.M.Sisodiya, S.Sherkar, D.Bhong, C.Kanade, S.Nayak
National Centre for Radio Astrophysics, Tata Institute of Fundamental Research
Background:
A control and monitor system (CMS) consisting of hardware and software components is responsible for controlling the antennas and the electronics associated with it in addition to monitoring the parameters and the system performance. The CMS at GMRT consisting of monitor and control module (MCM), antenna base computer (ABC) and communication handler (COMH) as the hardware and ONLINE as the software was developed by NCRA. This indigenously developed system has been successfully supporting GMRT observations since late 1990s.
An expanded system using present day technology and other features of the GMRT upgrade is desirable and the hardware work for this was started a few years ago with the development of a new MCM. An upgraded version of ONLINE is currently under development at NCRA and is referred to as OnlineV2. OnlineV2 is Linux based and aims at reducing the RFI footprint at the antenna base by not requiring a separate computer. Instead OnlineV2 focuses on exploiting the power of the fast 1 Gbps Ethernet connection and in-built capabilities of the Rabbit processor on the MCM card. OnlineV2 uses and expands the control algorithms developed for ONLINE on a new framework.
The new features of OnlineV2 include :
(1) Enhanced functionality of control software
(2) Extensive web-based control data monitoring tools allowing for real time and statistical studies
(3) Full support for observing in absentia
(4) Generalized framework to support future expansion
(5) Customized graphical interfaces for operators, engineers and astronomers
(6) Fast background monitoring of system parameters
Online V2 and Desktop Utilities
Web Based User Tools: Astronomer's GUI
Web Based Monitoring : Wind Speed
QML Based Desktop Online V2 GUI
Web Based Monitoring : Pointing Offset
New MCM Monitoring
Real Time Monitoring
Real Time Monitoring
Online V2 Lab Test Set Up
New MCM Card
Rabbit Processor
MCM Card
Ethernet Switch
Milestone :
Methods :
Insistence on using Open Software : LAMP
Tools used : C, C++, Dynamic C, Perl, Python, PHP, HTML, Javascript, Gnuplot
Qt Creator, QML Viewer
Database : MySQL
Libraries : XML, Readline, TCP/IP, HTTP, Qt Classes
Communication between MCM ↔ ONLINE V2 ↔ GUI tested and working for 3 antenna setup.
Offline control data monitoring.
MySQL Database for monitoring data – Data displayed on web based interface.
500 mili seconds continuous background monitoring of control parameters enabled.
Antenna shell temperature at C03 logged in database from shared memory using ONLINE V2.
GUI for operators and engineers V1.
Multi-threading implemented for many to one communication.
Three-antenna system with 4 MCM each – Lab test setup.
Subarray control implemented in Online V2.
Internal discussion forum using Vanilla.
Time Line :
Project start : October 2012
Prototype Demonstration : April 2014
Final Version : October 2014
In Progress :
Environment between operator interface and ONLINE V2
Higher cadence of background monitoring
GUIs
Astronomical libraries : Starlink / Astropy
Astronomer's interface and observing in absentia
Acknowledgement :
We thank A. Pramesh Rao for valuable discussions and R. Balasubramanian for his help with the development of the new MCM card.
Web and Terminal Based Monitoring :
Online V2 Command Terminal
Online V2 Shared Memory Display
ONLINE :
Solaris
No absentee observing support
Fortran
No GUI
No web based components
Background Monitoring : At every 3 Sec
MCM : 8051 microcontroller
Control data monitoring :
   Real time : shared memory
   Offline : log file
Serial communication @ 9.6Kbps
Environment : AIPS
Antenna base computer 80186 microprocessor
ONLINE V2 :
Linux
Absentee observing support
C, C++
Desktop GUI for Operator, Engineers
Web based System data monitoring tools
Background Monitoring : At every 0.5 Sec
MCM : Rabbit processor
Control data monitoring :
    Real time : Shared memory
    Offline : Database
Ethernet communication @ 100Mbps
Environment : Python
No separate Antenna base computer : Reduction in internal RFI