PowerPoint Presentation
OnlineV2
An Upgraded Control-Monitor Software for GMRT
N.G.Kantharia, R.Uprade, S.N.Katore, N.M.Sisodiya, S.Sherkar, D.Bhong, C.Kanade, S.Nayak
National Centre for Radio Astrophysics, Tata Institute of Fundamental Research
Background:
A control and monitor system (CMS) consisting of hardware and software components is responsible for controlling the antennas and the electronics associated with it in addition to monitoring the parameters and the system performance. The CMS at GMRT consisting of monitor and control modules (MCM), antenna base computer (ABC) and command handler (COMH) as the hardware and ONLINE as the software was developed by NCRA. This indigenously developed system has been successfully supporting GMRT observations since late 1990s.
An expanded system using present day technology and other features of the GMRT upgrade is desirable and the hardware work for this was started a few years ago with the development of a new MCM. An upgraded version of ONLINE is currently under development at NCRA and is referred to as OnlineV2. OnlineV2 is Linux based and aims at reducing the RFI footprint at the antenna base by not requiring a separate computer. Instead OnlineV2 focuses on exploiting the power of fast 1 Gbps Ethernet connection and in-built capabilities of the Rabbit processor on the MCM card. OnlineV2 uses and expands the control algorithms developed for ONLINE on a new framework.
The new features of OnlineV2 include :
(1) Enhanced functionality of control software
(2) Extensive web-based control data monitoring tools allowing for real time and statistical studies
(3) Full support for observing in absentia
(4) Generalized framework to support future expansion
(5) Customized graphical interfaces for operators, engineers and astronomers
(6) Fast background monitoring of system parameters
QML Based Online V2 GUI
Web Based Tune Setting
Web Based Monitoring
Architectural block diagram of ONLINE V2
Environment Interfacing With ONLINE_V2
New MCM Card
Online V2 Lab Test Set Up
Methods :
Insistence on using Open Software - LAMP
Software used: C, C++, Dynamic C, Perl, Python, PHP,HTML, Javascript, gnuplot
Database: MySQL
Libraries: XML, Readline, TCP/IP, HTTP
Status :
Time Line :
Project start: October 2012
Prototype Demonstration: April 2014
Final Version: October 2014
Communication between MCM ↔ ONLINE V2 ↔ GUI tested and working for 3 antenna setup.
Database for monitoring data – web-based interface
0.5 Sec background monitoring of System parameters.
Antenna shell temperature at C03 logged in database from shared memory using ONLINEV2.
GUI for operators and engineers - v1
Multi-threading implemented for many to one communication.
Three-antenna system with 4 MCM each - test setup
GUI for operators and engineers - v1
Important Milestones :
GUI -> OnlineV2 -> MCM setup : Control and Monitoring tested
Communication protocols based on TCP/IP developed for OnlineV2 -> MCM
Real time control data monitoring : logging in MySQL database and web display of temperature in C03 using new MCM
500 mili Second background continuous monitoring of control parameters enabled
Subarray control implemented in OnlineV2
Internal discussion forum using Vanilla
In Progress :
Environment between user interface and ONLINEV2
Higher cadence of background monitoring
GUIs
Astronomical libraries - Starlink/Astropy
Astronomer's interface and observing in absentia
Acknowledgement :
We thank A. Pramesh Rao for valuable discussions and R. Balasubramanian for his help with the development of the new MCM card.
Results :
.
Online V2 Command Terminal
Online V2 Shared Memory Display
ONLINE :
Solaris
No absentee observing support
Fortran
No GUI
MCM – 8051 microcontroller
Control data monitoring -
   Real time – shared memory
   Offline – log file
No web-based components
Serial communication
Environment - AIPS
Antenna based computer – 8087 microprocessor
ONLINE V2 :
Linux
Absentee observing support
C, C++
Desktop GUI for Operator, Engineers
MCM – Rabbit processor Based Card
Control data monitoring :
    Real time : From shared memory
    Offline : From database
Web-based interfaces for Astronomer
Ethernet communication
Environment – python
No separate Antenna base computer
- reduction in internal RFI